## Bearing Schedule
Project | Kestrel Valley Link Road
Title | River Kest Bridge Bearing Schedule
Document | KVL-ADM-410-SC-S-0004
Revision | C02
Status | FC - For construction
Date | 1 March 2025
Note | Plinth dimensions govern over any conflicting dimension on other drawings.
Bearing | Location | Type | Vertical capacity (kN) | Plinth (mm)
B1 | West abutment | Guided elastomeric | 2400 | 650 x 650
B2 | West abutment | Fixed pot | 2400 | 650 x 650
B3 | Pier 1 | Free pot | 4100 | 750 x 750
B4 | Pier 2 | Free pot | 4100 | 750 x 750
B5 | East abutment | Guided elastomeric | 2400 | 650 x 650
B6 | East abutment | Free elastomeric | 2400 | 650 x 650

## Revision history
Rev | Date | Description
C01 | 01/03/2025 | Issued for construction